## Divider
Supply	Value	Units	Note	Side note
Uin	12.000000	V	supply

SPEAKER	Value	Units	Note
Z	10.000000	ohm	Impedance; measured 8.4 for DC; so they say the AC will be a bit more
P	1.000000	W	Unknown, so will try some low value because the speaker is tiny. Found similar ones on amazon which are 1 or 2 watts
Iout	0.316228	A	Output current (of the speaker); I = sqrt(P/Z)
Uout	3.162278	V	I * Z

RESISTORS
Ur2	3.162278	V	= Uout
Ur1	8.837722	V	Uin – Ur2
Ir2	0.001000	A	made up
Ir1	0.317228	A	Iout + Ir2
R1	27.859233	A	Ur1 / Ir1
R2	3162.277660	A	Ur2 / Ir2

SUCCESS!

Lesson learned for the transistor: I chose the current for Ir2. Transistor as amplifier are two dividers, one is controlled by transistor which operates as an amplifier only if you choose the right value for Ic current from the datasheet where Hfe is highest. This Ic is equivalent to this Ir2. Consider the load of the speaker exactly as here. Consider transistor as if having a fixed resistance that generates given Uce because it is in fact kind of fixed as the output doesnt really change that much. The one on the next page has output differing by 0.3V, which is great but that's the max I got from it. Maybe chained amplifiers should be considered differently.

## amplifier with P
Supply	Value	Units	Note	Side note
Uin	12	V	supply

SPEAKER	Value	Units	Note
Z	10	ohm	Impedance;	Measured with multimeter 8.4 for DC; so they say the AC will be a bit more
P	1	W		Unknown, so will try some low value because the speaker is tiny. Found similar ones on amazon which are 1 or 2 watts
Il_max	0.316228	A	Max output current; Imax = sqrt(P/Z),	absolute maximum current
Ul_max	3.162278	V	Max output voltage; Umax = Z*Imax,	absolute maximum voltage
Il_mid	0.158114	A	Imax / 2
Ul_mid	1.581139	V	Il * Z;

TRANSISTOR	Value	Units	Note	Name=2N222; https://www.electroschematics.com/wp-content/uploads/2009/04/2n2222-datasheet.pdf
Ai	0.1		current gain, calculated from hybrid parameters, Ai ≈ Hfe	Hfe can be measured by a multimeter, this is a middle value from datasheet
Av			Voltage gain, Av ≈ -(Hfe*Rc)/Hie	Not found, probably not needed
Ub	0.736	V	diode opening voltage	Can be measured by multimeter on diode settings (base-emitor)
Ic	0.15	A	Found in datasheet, current going into the collector of a transistor
Vce	10	V	Found in datasheet, fixed voltage across collector and emitor
Ib	1.50000	A	base-emitor current; Ib=Ic/Hfe	But this assumes a precise Hfe. If that doesn't help, try opening the transistor a little more by using a lower Hfe in equations
Ie	1.65	A	emitor current; Ie = Ic + Ib

Resistor for speaker (right before the speaker)
Rl_max	22.097	ohm	Url/Iout
Url_max	6.988	V	Url = Uout – Ul

Output U divider
Ure	0.15	V	made up, but so that Re is easy to find
Uout	10.15	V	Uout = Uce + Ure
Re	0.09	ohms	Re = Ure / Ie
Irc	0.308	A	Current on the collector resistor; Irc = Ic + Iout
Urc	1.85	V	Voltage on collector resitor; Urc = Uin – Uout
Rc	6.00	ohm	collector resitor; Rc = Urc / Irc

Input U divider
Ur2	0.886	V	Voltage on second divider resistor; Ur2 = Ub + Ure
Ur1	11.11	V	Voltage on first divider resistor; Ur1 = Uin – Ur2
Ir1	15.0000	A	Simply 10x the base current; Ir1 = 10*Ib	Seems that in every single U divider there is some value we need to make up. So we said that 10x the base current is somehow good
Ir2	13.5000	A	Current on the second divider resistor; Ir2 = Ir1 – Ib
Rr1	0.74	ohm	Rr1 = Ur1 / Ir1
Rr2	0.07	ohm	Rr2 = Ur2 / Ir2

Correct! Except the base current would fry the transistor!

Capacitor	https://www.mouser.co.uk/ProductDetail/KEMET/FG0H104ZF?qs=sGAEpiMZZMsh%252B1woXyUXj6eidJvPbpYX5JphgJrJSuM%3D
C1			Capacitor for input	This one gets charged by the DC Vin as per the first input U divider, but still passes the small oscilations on.
C2			Bypasses Re, why?	Becuse the secondary divider just upholds the right DC voltage for the speaker, but putting C here is a neat trick that will lower the resistance for the AC component, so the difference in Ic can be bigger
C3			Bypasses Rl and potenciometer stright into the speaker, why?	Lowers the resistance for the AC component bypassing this third divider that upholds the low voltage for the speaker so it only gets the right voltage, but AC differences should ideally pass through as easily as possible.

Potenciometer			any will do

## Real
Supply		Value	Units	Note	Side note
Uin		11.4	V	supply

Resistor for speaker (right before the speaker)
Url_max		20.192	V	Url = Uout – Ul
Rl_min	7.139W	57.110	ohm	Url/Iout

SPEAKER		Value	Units	Note			Mesaured values
Z		8	ohm	Impedance;
P		1	W				1.22	0.42	0.8000
Il_max		0.353553	A	Max output current; Imax = sqrt(P/Z),		0.387470	0.384660	0.002810	77.2	76.85	0.3500	124.56
Ul_max		2.828427	V	Max output voltage; Umax = Z*Imax,			5.04	0.0400	5.000	Uce
									63	37	26
TRANSISTOR		Value	Units	Note	Name=BC547 B331; https://components101.com/transistors/bc547-transistor-pinout-datasheet
Ai		230		current gain, calculated from hybrid parameters, Ai ≈ Hfe	Hfe can be measured by a multimeter, this is a middle value from datasheet
Ub		0.660	V	diode opening voltage, measured Hfe:5=>0.867, 50=>0.676	Can be measured by multimeter on diode settings (base-emitor)
Ic		0.0900	A	Found in datasheet, current going into the collector of a transistor
Vce		5	V	Found in datasheet, fixed voltage across collector and emitor	this is just a correction value as measured from osciloscope
Ib		0.000100	A	base-emitor current; Ib=Ic/Hfe	But this assumes a precise Hfe. If that doesn't help, try opening the transistor a little more by using a lower Hfe in equations
Ie		0.09010	A	emitor current; Ie = Ic + Ib
Ib_max				Absolute max from datasheet
		126.67
Output U divider
Re	1.624W	200.00	ohms	made up, but so that the measured Ic is less then 100 mA
Ure		18.02000	V	Re*Ie
Uout		23.02	V	Uout = Uce + Ure
Irc		0.444	A	Current on the collector resistor; Irc = Ic + Iout
Urc		-11.62	V	Voltage on collector resitor; Urc = Uin – Uout
Rc	-5.154W	-26.20	ohm	collector resitor; Rc = Urc / Irc

Input U divider		100		waste coeficient
Ur2		18.680	V	Voltage on second divider resistor; Ur2 = Ub + Ure
Ur1		-7.28	V	Voltage on first divider resistor; Ur1 = Uin – Ur2
Ir1		0.010000	A	Simply 10x the base current; Ir1 = 10*Ib
Ir2		0.009900	A	Current on the second divider resistor; Ir2 = Ir1 – Ib
Rr1	-0.073W	-728	ohm	Rr1 = Ur1 / Ir1
Rr2	0.185W	1886.87	ohm	Rr2 = Ur2 / Ir2

## Real_V2
Rc - bypassing this, the Uout would stay constant (if we took output before this Rc) / So that means in order to increace influence on Uout, Rc must be higher. / Right now Re is much higher then Rc and so there is greater pitch difference, despite lower voltage/current through Re then through Rl. / So maybe ideally the Re is such size that Rc is such where Urc == Uce? Any higher and I'm lowering the output current in general too much. Lower and I'm lowering the difference in amplitude. / when Vbe == 0.713, Uce was 9V (Hfe set to 210) / So how much open should the transistor be? I think I should rather open it more, as per the data sheet to make it Uce=5V for greatest amplification (Hfe set to 170 ish)

Supply		Value	Units	Note	Theory
Uin		11.4	V	supply

SPEAKER		Value	Units	Note
Z		8	ohm	Impedance;	Measured with multimeter 8.4 for DC; so they say the AC will be a bit more
P		1	W		Unknown, so will try some low value because the speaker is tiny. Found similar ones on amazon which are 1 or 2 watts
Il_max		0.353553	A	Max output current; Imax = sqrt(P/Z),	absolute maximum current
Ul_max		2.828427	V	Max output voltage; Umax = Z*Imax,	absolute maximum voltage, measured 2.4

TRANSISTOR 2		Value	Units	Note	Name=BC547 B331; https://components101.com/transistors/bc547-transistor-pinout-datasheet
Ai2		230		current gain, calculated from hybrid parameters, Ai ≈ Hfe
Ub2		0.745	V		Can be measured by multimeter on diode settings (base-emitor)					1. stage, fine tune first devider so that Ib aparently affects Uce, best to keep it as open as possible – Uce will be around 1.5V to make the output current big and significant
Ic2		0.0230	A					2. stage keep checking Ib2. If too high, close T1 by lowering Ib1.
Uce2		4	V		According to datasheet (the graph), this doesnt have to be precise, in fact could be anything above 3V					3. stage: adjust Uce to reflect the measured value. This will produce even more accurate calculations
Ib2		0.000100	A	base-emitor current;	I saw people using formula Ib=Ic/Hfe (=C15/C13) but that doesn't always open transistor the way I want and forces me to manipulate Hfe, which I think should be fixed. So I'm going to hardcode it from datasheet 50uA – 400uA But I think I'll be able to go back to the formula and just use a higher Uce					4. stage: say you have now tuned T1 for max performance (ideal current Ib1) but Ib2 is too high, try increasing decreasing Uce in calculations
Ie2		0.02310	A	emitor current; Ie = Ic + Ib					lesson: I changed R1 and R2 as I wished more of the signal for the output, and that affected the required Ib because now T1 wasn't getting enough Uce, so I had to equalize it a bit by lowering Ib a lot more.

T2 U divider
Re2	0.107W	200.00	ohms		so that current is motivated to go to the speakerat the right ratio
Ure2		4.62000	V
Urc2		2.78	V
Uout2		8.62	V	Uout = Uin – Urc					0.02
Irc2		0.376553	A	Current on the collector resistor; Irc = Ic + Iout					350.45	347.92	2.53
Rc2	1.047W	7.38	ohm	collector resitor; Rc = Urc / Irc			11.6000	4.500	7.100			126.55
		11.4		should be equal to Uin			6.35	5.5800	0.7730
Ub2_in		5.37					10.2	5.209	4.987
					10.15	4.82	5.3300
Resistor for speaker (right before the speaker)					0.000
Rl_min	2.048W	16.381	ohm	Url/Iout					0.0000
Url_max		5.792	V	Url = Uout – Ul					0.000

TRANSISTOR 1		Value	Units	Note	Name=BC547 B331; https://components101.com/transistors/bc547-transistor-pinout-datasheet
Ai1		230		current gain, calculated from hybrid parameters, Ai ≈ Hfe	Hfe can be measured by a multimeter, this is a middle value from datasheet. Perhaps multimeter tells me the exact value I should use for calculations, because this happens to be what I actually measured
Ub1		0.660	V		Can be measured by multimeter on diode settings (base-emitor)
Uce1		3.5	V		According to datasheet (the graph), this doesnt have to be precise, in fact could be anything above 3V
Ib1		0.000001	A	base-emitor current;	I saw people using formula Ib=Ic/Hfe (=C15/C13) but that doesn't always open transistor the way I want and forces me to manipulate Hfe, which I think should be fixed. So I'm going to hardcode it from datasheet 50uA – 400uA But I think I'll be able to go back to the formula and just use a higher Uce

T1 U divider
Ure1		5.36500	V
Re1	0.144W	200.000	ohms
Ire1		0.02683	A	Ire1 = Ic1 + Ib1 - Ib2
Ic1		0.026826	A	datasheet absolute max value is 0.1A
Urc1		2.54	V
Rc1	0.068W	94.50	ohm	collector resitor; Rc = Urc / Irc
Ub_in		6.03	V

Input U divider
Ur2		6.025	V	Voltage on second divider resistor; Ur2 = Ub + Ure
Ur1		5.38	V	Voltage on first divider resistor; Ur1 = Uin – Ur2
Ir1		0.000001	A	Simply 10x the base current; Ir1 = 10*Ib	I dont think this matters, they chose 10x higher but Ib matters. Higher and it'll just be more wasteful so I'm choosing 1.1xIb
Ir2		0.000000	A	Current on the second divider resistor; Ir2 = Ir1 – Ib
Rr1	0.000W	4886363.64	ohm	Rr1 = Ur1 / Ir1
Rr2	0.000001	60250000	ohm	Rr2 = Ur2 / Ir2

## Real_V3
Supply			Value	Units	Note	Side note
Uin			12	V	supply

SPEAKER			Value	Units	Note			Mesaured values
Z			8	ohm	Impedance;
P			1	W				1.22	0.42	0.8000
Il_max			0.353553	A	Max output current; Imax = sqrt(P/Z),		0.387470	0.384660	0.002810	77.2	76.85	0.3500	124.56
Ul_max			2.828427	V	Max output voltage; Umax = Z*Imax,			5.04	0.0400	5.000	Uce
										63	37	26
Resistor for speaker (right before the speaker)
Url_max			9.172	V	Url = Uout – Ul
Rl_min	12.97	3.243W	25.941	ohm	Url/Iout

TRANSISTOR			Value	Units	Note	Name=BC547 B331; https://components101.com/transistors/bc547-transistor-pinout-datasheet
Ai			60		current gain, calculated from hybrid parameters, Ai ≈ Hfe	Hfe can be measured by a multimeter, but lower it if that helps
Ib			0.000100	A	base-emitor current; Ib=Ic/Hfe
Ic			0.0060	A
Ub			0.0000007800	V	diode opening voltage, measured Hfe:5=>0.867, 50=>0.676	Can be measured by multimeter on diode settings (base-emitor), but just lower it down if needed.
Vce			8.4	V	Found in datasheet, fixed voltage across collector and emitor	This will affect the Rt, the higher, the more R, which might turn out helpful, I think Rc around 450 is best.
Tr			1400.00000	ohm

Output U divider
Urc			3.6	V	Voltage on collector resitor; Urc = Uin – Uout		#NAME?	#NAME?	3.6
Rc		0.022W	600	ohm	collector resitor; Rc = Urc / Irc

Input U divider
			0.0000000001	A	waste current: The less the better, because we want signal to be discharged as Ib as much as possible
Ur2			0.000	V	Voltage on second divider resistor; Ur2 = Ub + Ure
Ur1			12	V	Voltage on first divider resistor; Ur1 = Uin – Ur2
Ir1			0.000100	A	Simply 10x the base current; Ir1 = 10*Ib
Ir2			0.000000	A	Current on the second divider resistor; Ir2 = Ir1 – Ib
Rr1		0.001W	119999.87	ohm	Rr1 = Ur1 / Ir1
Rr2		0.000W	7800.00	ohm	Rr2 = Ur2 / Ir2